## Blad1
My Very Simple (and limited) Network protocols poster
Date: 08/06/2012
Version: 0.9
Comment: just introductionary material.
By: Albert van der Sel
SECTION 1: Some prominent Documents / Specifications:
1.1 Short description of the OSI model of networking.
Layer: | [6 empty] | Main functions:
Application layer | [6 empty] | Any application that uses services of lower layers.
Presentation Layer | [6 empty] | Possible conversions of dataformats between different platforms.
Session Layer | [6 empty] | Establishing, maintaining, and breaking down communication sessions
Transport Layer | [6 empty] | Flow control, windowing, assembly and disassembly packet data
Network Layer | [6 empty] | Specifies all methods to provide for end to end delivery of packets (a.o.: routing)
Datalink Layer | [6 empty] | Specifies the rules on how to access the media for a particular network
Physical Layer | [6 empty] | Specifies the physical specs, electrical specs, and signalling.
1.2 Most important IEEE workgroups / specs for (wired and Wireless) LAN's and MAN's
Document / Specification | [6 empty] | Description | [35 empty] | Status
802 | [6 empty] | IEEE standards dealing with local area networks and metropolitan area networks
802.1D | [6 empty] | MAC Layer Bridge
802.1Q | [6 empty] | Virtual LAN's
802.1x | [6 empty] | defines the encapsulation of the Extensible Authentication Protocol (EAP) over IEEE 802
802.2 | [6 empty] | LLC Logical Link Control
802.3 | [6 empty] | Ethernet
802.4 | [6 empty] | Token Bus | [34 empty] | inactive
802.5 | [6 empty] | Token Ring | [34 empty] | not much used anymore
802.6 | [6 empty] | Wired Metropolean Networks, like FDDI | [34 empty] | FDDI Replaced by ATM
802.7 | [6 empty] | Broadband LAN using Coaxial Cable | [34 empty] | inactive
802.11 a/b/g/n | [6 empty] | Wireless LAN's
802.15 | [6 empty] | Wireless Personal Area Networks (WPAN), like for example BlueTooth
802.16 | [6 empty] | Wireless Metropolean Area Networks (WMAN), like WiMAX
1.3 Most important Network Classifications
PAN - Personal Area Network: Devices in close proximity can communicate (often wireless), like for example, using Bluetooth.
LAN - Local Area Network, typically the size of an Office Building. Can be wired, or using wireless technology.
CAN - Campus Area Network. This typically consists of a few connected LAN's within a couple of buildings or "campus-sized" area.
MAN - Metropolean Area Network. Typically the "size" of a small or larger city. A large backbone connects multiple LAN's or Datacentres.
WAN - Wide Area Network. Traditionally, often implemented in point-to-point links. Typically "country" sized, over even global.
SECTION 2: Birds-eye view (non-detailed) of some important Protocol stacks:
|  |  | Wired LAN | [25 empty] | 802.11 Wireless LAN (WiFi) | [23 empty] | 802.15 (WPAN) example: bluetooth
APPLICATION | [8 empty] | APPLICATIONS | [25 empty] | APPLICATIONS | [20 empty] | APPLICATIONS
control
[8 empty] | http, ftp |  |  |  |  | RPC, IPC, SMB | [20 empty] | http, ftp |  |  |  |  | RPC, IPC, SMB | [17 empty] | WAE |  |  |  | RPC, IPC, SMB
[8 empty] | scp, |  |  |  |  | named pipes | [20 empty] | scp, |  |  |  |  | named pipes | [21 empty] | named pipes
[8 empty] | nfs, DNS |  |  |  |  | etc.. | [20 empty] | nfs, DNS |  |  |  |  | etc.. | [13 empty] | OBEX |  |  |  | WAP |  |  |  | etc..
PRESENTATION
[20 empty] | legacy NETBIOS | [24 empty] | legacy NETBIOS
SESSION
[11 empty] | SOCKETS | [25 empty] | SOCKETS | [19 empty] | SOCKETS
TRANSPORT | [16 empty] | OTHER (legacy) | [25 empty] | OTHER (legacy)
[10 empty] | UDP TCP | [6 empty] | TRANSPORT | [18 empty] | UDP TCP | [6 empty] | TRANSPORT | [13 empty] | UDP TCP
[17 empty] | NETWORK, e.g. | [25 empty] | NETWORK, e.g.
NETWORK | [7 empty] | arp, |  |  |  |  | IP |  |  |  | ipx/spx, Vines | [16 empty] | arp, |  |  |  |  | IP |  |  |  | ipx/spx, Vines | [15 empty] | IP
[8 empty] | icmp | [25 empty] | icmp
DATALINK | [57 empty] | PPP
LLC
RFCOMM
[6 empty] | 802.2 LLC | [25 empty] | 802.2 LLC
|  | 802.3 MAC | [5 empty] | 802.4 MAC | [5 empty] | 802.5 MAC | [17 empty] | 802.11 MAC | [25 empty] | LM / L2CAP
PHYSICAL |  | Baseband LANs | [29 empty] | PLCP | [20 empty] | H | [6 empty] | LMP |  |  | linkmanager
|  | Wired: electrical and physical specs of copper | [29 empty] | PMD | [20 empty] | A
|  | and fiber wires. | [26 empty] | RF, Broadband | [23 empty] | R |  | RF, Baseband:
[29 empty] | 802.11 |  |  |  | 802.11 |  |  |  | 802.11a |  |  |  | 802.11b |  |  | 802.11g |  |  | 802.11n | [5 empty] | D |  | - (ISM) band at 2.4 to 2.485 GHz,
[29 empty] | FSHH |  |  |  | DSSS |  |  |  | OFDM |  |  |  | DSSS |  |  | DSSS |  |  | OFDM | [5 empty] | W |  | - using spread spectrum
[29 empty] | legacy |  |  |  | legacy |  |  |  | 5 GHz |  |  |  | 2.4 GHz |  |  | 2.4 GHz |  |  | 2.4/5 GHz | [5 empty] | A
[53 empty] | R |  | SCO or ACL links
[28 empty] | 802.11a: (not much in use) | [24 empty] | E
- 5 GHz frequency range
- OFDM: Orthogonal Frequency Division
Multiplexing
[28 empty] | - 6-54 Mbit/s | [22 empty] | This can be regarded as a Wireless PAN (Personal Area Network).
802.11b:
- 2.4 GHz frequence range
- DSSS: Direct Sequence Spread Spectrum
- 1, 2, 5.5, 11 Mbit/s
802.11g:
- 2.4 GHz frequency range
- DSSS: Direct Sequence Spread Spectrum
- Up to 22 Mbit/s
- compatible with 802.11b
|  | ` |  |  | 802.16.x (WMAN) | [23 empty] | ATM / SONET | [22 empty] | FRAME RELAY
NETWORK
[12 empty] | higher level | [15 empty] | - 20-octet value called ATM network service access point (NSAP)
[12 empty] | protocols | [15 empty] | - an up-to-15-octet value called native E.164
Encapsulation other technologies
[6 empty] | IP on ATM, Ethernet etc.. | [21 empty] | ATM Adaptation Layer (AAL) | [12 empty] | Convergence | [10 empty] | - At that time viewed as successor of X.25 (osi layers 1,2,3)
DATALINK | [5 empty] | for Air interface | [34 empty] | Segementation / Re-assembly | [10 empty] | with much less overhead (error control), although it's a Datalink protocol
[6 empty] | Convergence Sublayer | [15 empty] | LLC | [5 empty] | ATM | [23 empty] | - Typically used as a WAN protocol (e.g. city to city)
|  | Radio Resource Control and Management | [25 empty] | Connection Oriented: channels / Virtual Circuit's
[32 empty] | 53 byte frame | [18 empty] | Packet switched:
|  | 802.16 MAC | [16 empty] | ARQ | [31 empty] | - connection oriented: Virtual Circuits
|  | Connection Oriented: channels | [16 empty] | FRAGMENTATION/PACKING | [8 empty] | AAL has functions that corresponds | [22 empty] | . mostly "Permanent VC's" | [10 empty] | LAPF control
[19 empty] | MAC PDU formation | [8 empty] | to Transport/Network in OSI | [22 empty] | . or "Switched VC's" | [10 empty] | LAPF core
[51 empty] | -Each VC is identified by a | [10 empty] | frame assembly
[51 empty] | connection Identifier (like 52,53 etc) | [10 empty] | multiplexing
[33 empty] | SONET | [9 empty] | SDH | [7 empty] | (DLCI: datalink connection identifier) | [13 empty] | DSU
CSU
PHYSICAL | [32 empty] | SONET (North America) | [9 empty] | SDH (other countries) | [8 empty] | RS441, V35, X21
|  | RF, Broadband: | [25 empty] | Mbps |  |  |  |  | OC Level | [5 empty] | Signal | [12 empty] | unchanneled/channneled/fractional T1 or E1
|  | - 10-66 Ghz, Line Of Sight (LOS), shorter range (<3 miles) | [25 empty] | 51.84 |  |  |  |  | OC1 | [5 empty] | STS-1
|  | - 2-11 GHz, LOS not required, larger range (<30 miles) | [25 empty] | 155.52 |  |  |  |  | OC3 | [5 empty] | STS-3 |  |  |  | STM-1 |  |  | 63 E1 / 1 E4
|  | - OFDM - OFDMA (Frequency Division) | [25 empty] | 622.08 |  |  |  |  | OC12 | [5 empty] | STS-12 |  |  |  | STM-4 |  |  | 252 E1 / 4 E4
[28 empty] | 2488.32 |  |  |  |  | OC48 | [5 empty] | STS-48 |  |  |  | STM-16 |  |  | 1008 E1 / 16 E4
|  | - OPSK | [25 empty] | 9953.28 |  |  |  |  | OC192 | [5 empty] | STS-192 |  |  |  | STM-64 |  |  | 4032 E1 / 64 E4
|  | - QAM-16 | [25 empty] | 39813.12 |  |  |  |  | OC768 | [5 empty] | STS-768 |  |  |  | STM-256 |  |  | 16128 E1 / 256 E4
|  | - QUAM-64 | [30 empty] | (DS1 or DS3 channels) | [9 empty] | (E1 or E4 channels)
This can be regarded as a Wireless MAN
(Metropolitan Area Network).
Important: sockets may be "seen" as just portnumbers in TCP (transport layer), but often al sorts of modules (like dll's), a complete stack, are bound to sockets,
which actually have a sort of "session" implementation, like a "portmapper" which directs data on port 1521 to Oracle, or data on port 80 to a http Server process etc..
SECTION 3: TCPIP v4 and TCPIP v6 Headers.
3.1 IP v4 Header (network layer):
20 bytes | Version |  |  |  |  | IHL |  |  | ToS |  |  |  |  | Size of datagram
| identification | [7 empty] | flags |  |  |  |  | fragment offset
| TTL |  |  | Protocol |  |  |  |  | header checksum
32 bits Source Address
32 bits Destination Address
[6 empty] | Options (if any) | [9 empty] | Padding
Data
3.2 IP v6 Header (network layer):
40 bytes | Version |  |  |  | traffic class | [6 empty] | flow lable | [8 empty] | next header
| payload length | [7 empty] | next header | [6 empty] | hop limit |  |  |  |  | Extended Header
[5 empty] | 128 bit Source Address | [15 empty] | data
128 bit Destination Address
3.3 TCP Header (transport layer):
32 bytes | Source Port | [11 empty] | Destination Port
Sequence Number
Acknowledgment Number
| Data |  |  |  |  | Reserved |  |  |  |  | U | A | P | R | S | F
| offset | [9 empty] | R | C | S | S | Y | I |  | Window
[11 empty] | G | K | H | T | N | N
[6 empty] | Checksum | [9 empty] | Urgent Pointer
| Options | [14 empty] | Padding
Data
Note: As you can see, the complexity of the IPv6 header is reduced. For example, there is no more
(cpu expensive) checksumming to be done by (for example) routers.
SECTION 4: Ethernet LAN's:
4.1 List of the main 10/100/1000 Mbs Ethernet LAN's (historically and today):
Architecture/specification | [11 empty] | Cabling | [12 empty] | max dist. | [5 empty] | "Speed" | [6 empty] | Comment
10Base5 | [11 empty] | thick Coaxial cable | [12 empty] | max 500m | [5 empty] | 10 Mbs | [6 empty] | 70's/80's/90's of the former century
10Base2 | [11 empty] | thin Coaxial cable | [12 empty] | max 185m | [5 empty] | 10 Mbs | [6 empty] | 80's/90's of the former century
10BaseT | [11 empty] | utp cat 3 (or higher) | [12 empty] | max 100m | [5 empty] | 10 Mbs | [6 empty] | 90's of the former century (up to today)
100BaseT: (1) 100Base-TX | [11 empty] | utp cat 5 (2 pairs used) | [12 empty] | max 100m | [5 empty] | 100 Mbs | [6 empty] | popular (almost all installations of "Fast Ethernet")
100BaseT: (2) 100Base-T4 | [11 empty] | upt cat 3 (4 pairs used) | [12 empty] | max 100m | [5 empty] | 100 Mbs | [6 empty] | almost not used
100BaseT: (3) 100Base-T2 | [11 empty] | upt cat 3 (2 pairs used) | [12 empty] | max 100m | [5 empty] | 100 Mbs | [6 empty] | almost not used
100BaseVG | [11 empty] | upt cat 3 (4 pairs used) | [12 empty] | max 100m | [5 empty] | 100 Mbs | [6 empty] | not much implemented
100Base-FX | [11 empty] | usually multimode fiber | [12 empty] | 400m-2000m | [5 empty] | 100 Mbs
1000Base-TX | [11 empty] | utp cat 5, 5e, or better | [12 empty] | max 100m | [5 empty] | 1000 Mbs | [6 empty] | popular (almost all installations of "Gigabit Ethernet")
1000Base-SX | [11 empty] | multimode fiber | [12 empty] | max 550m | [5 empty] | 1000 Mbs | [6 empty] | often used to interconnect relatively nearby sites
1000Base-LX | [11 empty] | singlemode fiber | [12 empty] | max 550m | [5 empty] | 1000 Mbs | [6 empty] | often used to interconnect relatively nearby sites
10GBase-TX | [11 empty] | utp cat 6a, 7 | [12 empty] | max 100m | [5 empty] | 10 Gbs | [6 empty] | relatively new standard
(T: utp / F,T,S: fiber)
: quite old specifications. You will not find that in the "business" anymore. But some Lab's still use it (especially the coax).
4.2 Main utp cable "categories" used in Ethernet (or LAN's in general):
Although more (copper) cable types exists (like stp), the flexible (and easy to connect) UTP cable with the well-know RJ45 connector, is more or less
a defacto standard in wiring a device (like a PC, Server) to a network switch.
There are serveral "categories" as described and maintained by the "EIA/TIA recommmendations". The higher a category, the more quality and bandwith the cable can offer,
for example due to the higher "rate of twist" and other factors.
In the categories below, the cable consists of 4 pairs of twisted wires (8 wires in total). Depending on the architecture (as described in table 4.1), 2 pairs, or all 4 pairs are used.
Level | Bandwith | [6 empty] | Typically used in | [27 empty] | Comments
Level 1 | 0.4 MHz | [6 empty] | legacy analog Telephone | [27 empty] | Not an EIA/TIA specification
Level 2 | 4 MHz | [6 empty] | 4 Mbs Token Ring | [27 empty] | Not an EIA/TIA specification
cat 3 | 16 MHz | [6 empty] | 10BaseT, 100Base-T2/T4 Ethernets (also 16 Mbs Token Ring in 10BaseT)
cat 4 | 20 MHz
cat 5 | 100 MHz | [6 empty] | 100Base-TX | [27 empty] | popular for Fast Ethernet
cat 5e | 100 MHz | [6 empty] | 100Base-TX, 1000Base-TX | [27 empty] | popular for Gigabit Ethernet
cat 6 | 250 MHz | [6 empty] | 10GBase-TX
cat 6e | 500 MHz | [6 empty] | 10GBase-TX
cat 7 | 600-1000 MHz | [6 empty] | Gigabit ethernets | [27 empty] | Not really "approved"
4.3 Color scheme's:
1. Pins and Color scheme "straight through" for Device (like PC or Server etc..) to patch panel, switch, hub, router
EIA/TIA T568A spec: | [25 empty] | EIA/TIA T568B spec:
green/white | [7 empty] | 1 | [18 empty] | orange/white | [13 empty] | 1
green | [7 empty] | 2 | [18 empty] | orange | [13 empty] | 2
orange/white | [7 empty] | 3 | [18 empty] | green/white | [13 empty] | 3
blue | [7 empty] | 4 | [18 empty] | blue | [13 empty] | 4
blue/white | [7 empty] | 5 | [18 empty] | blue/white | [13 empty] | 5
orange | [7 empty] | 6 | [18 empty] | green | [13 empty] | 6
brown/white | [7 empty] | 7 | [18 empty] | brown/white | [13 empty] | 7
brown | [7 empty] | 8 | [18 empty] | brown | [13 empty] | 8
Note: Since it's simply straight through, you can simply mix cables of both specs of the same categorie.
2. Pins and Color scheme "cross over" for Device directly to Device (like PC to PC).
EIA/TIA T568A spec: | [25 empty] | EIA/TIA T568B spec:
green/white | [7 empty] | 1 | [8 empty] | 1 | [9 empty] | orange/white | [13 empty] | 1 | [6 empty] | 1
green | [7 empty] | 2 | [8 empty] | 2 | [9 empty] | orange | [13 empty] | 2 | [6 empty] | 2
orange/white | [7 empty] | 3 | [8 empty] | 3 | [9 empty] | green/white | [13 empty] | 3 | [6 empty] | 3
blue | [7 empty] | 4 | [8 empty] | 4 | [9 empty] | blue | [13 empty] | 4 | [6 empty] | 4
blue/white | [7 empty] | 5 | [8 empty] | 5 | [9 empty] | blue/white | [13 empty] | 5 | [6 empty] | 5
orange | [7 empty] | 6 | [8 empty] | 6 | [9 empty] | green | [13 empty] | 6 | [6 empty] | 6
brown/white | [7 empty] | 7 | [8 empty] | 7 | [9 empty] | brown/white | [13 empty] | 7 | [6 empty] | 7
brown | [7 empty] | 8 | [8 empty] | 8 | [9 empty] | brown | [13 empty] | 8 | [6 empty] | 8
just connect the same color to the same color…
SECTION 5: Datalink - MAC Adressing:
5.1 MAC (Datalink) addresses:
For a LAN, a typical network packet is shown below, although it is strongly simplified. Here our attention only focuses on the various
addresses that are used.
[5 empty] | usually, when people consider the Datalink layer, | [18 empty] | usually, when people consider the Network layer,
[5 empty] | they talk about "frames". | [18 empty] | they talk about "packets".
|  |  | physical |  |  |  |  | (simplified) Datalink header | [15 empty] | (simplified) IP header | [15 empty] | (simplified) TCP header | [7 empty] | higher levels like | [5 empty] | End of the
|  |  | layer | [44 empty] | presentation, application | [5 empty] | packet:
[40 empty] | 13567 |  |  |  | 80 |  |  |  |  | Data |  |  |  |  | Frame
|  |  | Preamble |  |  |  | AA:BB:CC:11:22:33 | [8 empty] | AA:BB:CC:11:22:44 | [6 empty] | 10.10.10.15 | [6 empty] | 10.10.20.100 | [9 empty] | source |  |  |  | destination |  |  |  |  | (e.g.: http request) |  |  |  |  | Check
[7 empty] | destination card | [8 empty] | source card address | [6 empty] | source ip | [6 empty] | destination ip | [9 empty] | port |  |  |  | port | [9 empty] | Sequence
What is typical voor a LAN packet, is that the Datalink layer (Level 2 in the OSI model) has 2 networkadresses. At the same time, in the Network layer (Level 3 in the OSI model),
if TCPIP is used, also two (IP) addresses are listed. It just "looks" like a lot of duplicate work here, or not?
No it's not. Very crudely said:
- If devices (Workstations, Servers, Printers etc..) communicate in the same Network (or subnet), the Datalink layer addresses are used and are mandatory.
In a frame, in the Datalink layer, the hard networkcard addresses (sometimes called MAC addresses) are listed.
There are two of them. The first address is the card address of the recipient (like a Server), and the second address is the address of the Sender.
- If devices communicate across Networks, the frame is send to a router in the same network as the source Device.
The router uses the Destination IP to route the packet further to the destination network.
Note: the source device (like a Workstation) still needs the MAC address of the Router which is located in the same network, in order to send the frame
to the correct MAC address.
For this, several mechanisms exists (like "arp") about which later follows more information.
We say "card addresses", because any networkcard Manufacturer is assigned a block of possible addresses which it may use for their card.
It is "hardcoded" in the hard itself, so to speak. Although some utilities may offer means to change card addresses, that is not "usual" business.
So, in one network, or even globally, it is true that any device uses it's own card- or MAC address.
The following properties are true for a networkcard address (or MAC address):
- The address is 6 bytes long (or 48 bits long), often expressed in hexadecimal form, like for example "0B:CC:21:BA:17:00".
- The first 3 bytes (24 bits) are determined by the IEEE and such unique string is assigned to a Manufacturer. So, in principle one could determine the producent
of some card by inspecting the first 24 bits. The next 24 bits are used by the Manufacturer to produce unique cards (with respect to the MAC address).
- In principle, the above should guarantee that any device should have it's own unique MAC or Datalink address.
- The circuitry of any network card that sees a certain frame, should discard that frame (ignore that frame), if the Destination address which
is listed in that frame, is not it's own MAC address.
This garantees that the card will only further process the frame if it really is the recipient of that frame.
There is one exception, which is the "all ones" network address, which is "FF:FF:FF:FF:FF:FF" in hexadecimal. It's called the MAC broadcast address,
and must be further processed by the card (give to the software at the Device), because the payload of the packet (the data) is meant "for all stations".
5.2 The "arp" request and arp reply:
Suppose you work on a Workstation. No matter where your communication partner (like a Server) is located (in the same network, or another),
your Workstation always needs to find a MAC addres:
- If the Server is in the same network, your Workstation needs the MAC address of the Server.
- if the Server is in another network, your Workstation wants the MAC address of the netcard of the Router which is connected in your network.
In order to find a MAC address, the arp protocol comes into action. Here we will asume that your Workstation at least "knows" the destination IP address,
(either local or across a Router). But it thus still needs the MAC of the Server or the Router.
Your workstation will send a socalled "arp" request, which is a broadcast in your network., so it uses "FF:FF:FF:FF:FF:FF" as the destination MAC address.
All other devices in the network will receive it, and process the message. Now, only the device which reckognize it's own IP address will respond, and
sends back a frame which contains it's MAC address.
Here is an example of an ARP request:
Datalink header:
-destination MAC FF:FF:FF:FF:FF:FF
-source MAC: 00:12:d7:b8:c3:c2
ARP data (payload):
ARP: ----- ARP/RARP frame -----
ARP:
ARP: Hardware type = 1 (10Mb Ethernet)
ARP: Protocol type = 0800 (IP)
ARP: Length of hardware address = 6 bytes
ARP: Length of protocol address = 4 bytes
ARP: Opcode 1 (ARP request)
ARP: Sender's hardware address = 0012d7b8c3c2
ARP: Sender's protocol address = [195.17.19.20]
ARP: Target hardware address = 000000000000
ARP: Target protocol address = [195.17.19.30]
ARP:
ARP: 18 bytes frame padding
Above you can cleary see the ARP request that your workstation will broadcast on the network.
Following the arp request, only the intended communication partner will respond with a similar frame, namely an "arp reply", which will hold the desired MAC address.
SECTION 6: Network Layer - IPv4 Adressing:
Contrary to hardcoded MAC adresses, Layer 3 network addresses are "logical" adresses, which are configured using software.
The IP network protocol, is the most widely used protocol, but there was a time (say 15 years ago), where other networkprotocols were popular too, like IPX, Vines etc..
In an IP network, every device is configured with a unique logical IP adress, like for example "195.150.72.20" and with something that’s called a subnet mask.
Your Workstation uses the "subnet mask" to determine if another IP address (of a communication partner) resides in the same network, or not.
We will show you in a minute, how that's done.
Here are some facts about IP addresses:
1. An IP address consists of a "Network" number and a "Host" number. So, in for example 195.150.72.20, the "195.150.72" could be the Networknumber,
and "20" would then be the Hostnumber. So, for one network, the Network number would be same everywhere, while all Hosts would have
different Host numbers, and hence all machines would have unique IP addresses in that network.
So, in the 195.150.72 network, we could have the Hosts A, B, C, which could use the IP addresses 195.150.72.20, 195.150.72.21, and 195.150.72.22 respectively
for A,B and C.
2. An IP (version 4) address, is 4 bytes long (which is 32 bits).
3. An IP address is almost always represented in dotted decimal form, like 10.10.10.55 or 87.33.166.1, or 195.150.72.20
4. From the subnet mask, you (and your IP software) can tell which part of the IP address forms the Networknumber, and which part forms the Host number.
Examples:
For de "default" subnet mask 255.255.255.0 (for class C), and the IP address 202.92.17.87, we can immediately see
that the 255.255.255 part "masks" 202.92.17, so 202.92.17 is the Network part, while 87 is the Host part.
For de "default" subnet mask 255.255.0.0 (for class B), and the IP address 87.192.15.22, we can immediately see
that the 255.255 part "masks" 87.192, so 87.92 is the Network part, while 15.22 is the Host part.
For de "special" subnet mask 255.255.255.0, and the IP address 87.192.15.22, we can immediately see
that the 255.255.255 part "masks" 87.192.15, so 87.92.15 is the Network part, while 22 is the Host part.
So, the subnet mask, "masks" the network part of the IP address.
6.1 The traditional IP classes.
You know that 4 bytes are 32 bits, so in principle there are 232
variations possible, which results in 232 (= 4294967296, 4 billion) unique IP addresses.
But that's not how things were set up in the beginning, resulting in somewhat less available IP's then was shown above.
Originally, the IP address "sea" was divided into several "classes". What is shown below, is just how the Network community
had "things set up". So, actually there is truly "not much to understand": It's (more or less) just a set of rules.
Class |  |  | First byte in the adress | [12 empty] | First bit(s) must be | [5 empty] | Network of the form: | [11 empty] | Standard subnet mask | [9 empty] | Example IP address | [5 empty] | Remark
|  |  | in decimal notation | [18 empty] | X: networkbyte Y: Hostbyte | [11 empty] | belonging to that class
Class A networks |  |  | 1 - 126 | [12 empty] | 0 | [5 empty] | X.Y.Y.Y | [11 empty] | 255.0.0.0 | [9 empty] | 23.17.182.45
Class B networks |  |  | 128 - 191 | [12 empty] | 10 | [5 empty] | X.X.Y.Y | [11 empty] | 255.255.0.0 | [9 empty] | 137.100.122.73
Class C networks |  |  | 192 - 223 | [12 empty] | 110 | [5 empty] | X.X.X.Y | [11 empty] | 255.255.255.0 | [9 empty] | 195.73.75.20
Class D |  |  | 224 | [46 empty] | used for multicasts
Class E |  |  | > 224 | [46 empty] | reserved
- Addresses in the range 127.x.y.z are used for testing purposes (like the well known 127.0.0.1)
- Class E networks are reserved (> 224)
=> In this scenario, let's take a look at a random (traditional) Class C network, like "202.177.200". You know, that the general format is like so: "X.X.X.Y¦, where the x's are the networkpart, en the y
is the hostpart. So, in this network, we could have the following hosts:
202.177.200.1
202.177.200.2
202.177.200.3
202.177.200.4
.. (etc.. All the way up to 254)
202.177.200.254
The "202.177.200" part stays the same over all hosts in this Network. So, the single Network can contain 254 different hosts. That's quite a lot for just one network (without seperation with routers).
=> Now, let's take a look at a random (traditional or "classfull") Class A network, like "22". You know, that the general format is like so: "X.Y.Y.Y".
So, in this network, we could have the following hosts:
22.0.0.1
22.0.0.2
22.0.77.1
22.0.77.2
22.12.0.1
22.12.12.5
22.199.200.200
etc..
It's almost endless. You have (almost) 3 bytes (24 bits) to vary for the number of hosts in this "22" network, which is (almost) 224 = (almost) 16 million hosts.
Now if the world would really use only the traditionl classes using the standard subnet masks, we would only have 126 class A networks (see table), where each of them could contain
an unrealistic number of hosts.
Routers, which separate (and connects) different Networks, are needed to create separate (private) broadcast Domains. Otherwise, a single network (with too much hosts) would be flooded totally.
=> A similar story holds for Class B networks. Here, the traditional format is "X.X.Y.Y", and if we just choose one particular network number, like "140.32", then we would
have 2 x 8 = 16 bits to vary for the number of hosts on just that one network.
Indeed, for that network, the following hosts are all valid, like 140.32.190.70, 140.32.10.5, 140.32.1.245 etc.. Etc..
If you would do your maths right, then you would conclude that with the traditional A,B,C classes, the following would be true:
- Class A supports about 16 million hosts on each of 126 networks.
- Class B supports about 64,000 hosts on each of the (about) 16,000 networks.
- Class C supports 254 hosts on each of the (about) 2 million networks.
So, a class C network, like 193.20.30, is a network which might look "more realistic" in terms of the number of Hosts.
But take a look at a standard class B example, like "132.90". Would it be realistic to place about 64000 hosts on such a network? Indeed: no.
The idea in the past was, that the very large Organizations would get a class A network, mid sized Organizations would get a class B network,
and smaller organizations would get a class C network number.
Still, if you just add it all up, not much more than 2 million networks (126+16000+2 million) would be possible.
In today's Internet, that would not be sufficient.
Note: what about the "0" and "255" for Host ip's?
Instead of talking about network "193.20.30", it's more accurate to speak of the network number "193.20.30.0".
So, that's why the last "0" is not given to any host on the network.
The same holds for a class B network. Instead of talking of the network "150.170", it's more accurate to speak of the number "150.170.0.0".
In this case, the last "0.0" would not be given away to any host on the network. But 150.170.0.1 would be a valid IP for a host.
Also, any IP network has a "broadcast" address (on Level 3), to be interpreted by other Level 3 IP devices.
It's expressed as "255" just after the regular Network part of the IP address.
For example:
The (traditional/classfull) Class C network 199.200.200.0 uses as a broadcast address: 199.200.200.255
The (traditional/classfull) Class B network 159.200.0.0 uses as a broadcast address: 159.200.255.255
6.2 Subnetting:
The successor of IP version 4, is IP version 6, which uses 128 bits for an address (instead of 32 bits). So, plenty different addresses here.
Still, even today, you find the IP 4 version, all over the place. So, what tricks were/are used not to run out of IP's?
At least the following two methods are important:
1. NAT (Network Address Translator), which has one interface to the ISP (to the Internet), while the internal network (in principle) can use any IP range.
The internal IP's are not "visible" from the Internet. The NAT will route traffic from the Internet to the internal devices.
In short, the NAT shields all internal private addresses. The NAT, is in effect a "proxy", redoing the
requests of the internal users, and it is only exposing it's own address "on the outgoing link".
2. Subnetting.
In this section we will show how subnetting is done.

## Blad2
Date: 08/06/2012
Version: 0.9
Comment: just introductionary material.
Possible conversions of dataformats between different platforms.
Specifies the rules on how to access the media for a particular network
Description
802.1x |  |  |  |  | defines the encapsulation of the Extensible Authentication Protocol (EAP) over IEEE 802
not much used anymore
SECTION 2: Birds-eye view (non-detailed) of some important Protocol stacks:
FRAME RELAY
- 20-octet value called ATM network service access point (NSAP)
- an up-to-15-octet value called native E.164
[11 empty] | ATM Adaptation Layer (AAL) | [5 empty] | Convergence | [6 empty] | - At that time viewed as successor of X.25 (osi layers 1,2,3)
[17 empty] | Segementation / Re-assembly | [6 empty] | with much less overhead (error control), although it's a Datalink protocol
[11 empty] | ATM | [12 empty] | - Typically used as a WAN protocol (e.g. city to city)
Connection Oriented: channels / Virtual Circuit's
[12 empty] | 53 byte frame | [10 empty] | Packet switched:
- connection oriented: Virtual Circuits
[11 empty] | AAL has functions that corresponds | [11 empty] | . mostly "Permanent VC's" |  |  | LAPF control
[11 empty] | to Transport/Network in OSI | [11 empty] | . or "Switched VC's" |  |  | LAPF core
[23 empty] | -Each VC is identified by a |  |  | frame assembly
[23 empty] | connection Identifier (like 52,53 etc) |  |  | multiplexing
[13 empty] | SONET | [5 empty] | SDH |  |  |  | (DLCI: datalink connection identifier) |  |  |  | DSU
CSU
[13 empty] | SONET (North America) | [5 empty] | SDH (other countries) |  |  |  |  | RS441, V35, X21
[11 empty] | Mbps |  | OC Level |  |  | Signal | [7 empty] | unchanneled/channneled/fractional T1 or E1
[11 empty] | 51.84 |  | OC1 |  |  | STS-1
[11 empty] | 155.52 |  | OC3 |  |  | STS-3 |  |  | STM-1 |  | 63 E1 / 1 E4
[11 empty] | 622.08 |  | OC12 |  |  | STS-12 |  |  | STM-4 |  | 252 E1 / 4 E4
[11 empty] | 2488.32 |  | OC48 |  |  | STS-48 |  |  | STM-16 |  | 1008 E1 / 16 E4
[11 empty] | 9953.28 |  | OC192 |  |  | STS-192 |  |  | STM-64 |  | 4032 E1 / 64 E4
[11 empty] | 39813.12 |  | OC768 |  |  | STS-768 |  |  | STM-256 |  | 16128 E1 / 256 E4
[13 empty] | (DS1 or DS3 channels) | [5 empty] | (E1 or E4 channels)
This can be regarded as a Wireless MAN
(Metropolitan Area Network).
Important: sockets may be "seen" as just portnumbers in TCP (transport layer), but often al sorts of modules (like dll's), a complete stack, are bound to sockets,
which actually have a sort of "session" implementation, like a "portmapper" which directs data on port 1521 to Oracle, or data on port 80 to a http Server process etc..
4.1 List of the main 10/100/1000 Mbs Ethernet LAN's (historically and today):
Architecture/specification
400m-2000m
max 550m
max 550m
utp cat 6a, 7
: quite old specifications. You will not find that in the "business" anymore. But some Lab's still use it (especially the coax).
4.2 Main utp cable "categories" used in Ethernet (or LAN's in general):
cat 7 | 600-1000 MHz |  |  |  |  | Gigabit ethernets | [8 empty] | Not really "approved"
4.3 Color scheme's:
5.1 MAC (Datalink) addresses:
End of the
packet:
5.2 The "arp" request and arp reply:
Suppose you work on a Workstation. No matter where your communication partner (like a Server) is located (in the same network, or another),
your Workstation always needs to find a MAC addres:
- If the Server is in the same network, your Workstation needs the MAC address of the Server.
- if the Server is in another network, your Workstation wants the MAC address of the netcard of the Router which is connected in your network.
In order to find a MAC address, the arp protocol comes into action. Here we will asume that your Workstation at least "knows" the destination IP address,
(either local or across a Router). But it thus still needs the MAC of the Server or the Router.
Your workstation will send a socalled "arp" request, which is a broadcast in your network., so it uses "FF:FF:FF:FF:FF:FF" as the destination MAC address.
All other devices in the network will receive it, and process the message. Now, only the device which reckognize it's own IP address will respond, and
sends back a frame which contains it's MAC address.
Here is an example of an ARP request:
Datalink header:
-destination MAC FF:FF:FF:FF:FF:FF
-source MAC: 00:12:d7:b8:c3:c2
ARP data (payload):
ARP: ----- ARP/RARP frame -----
ARP:
ARP: Hardware type = 1 (10Mb Ethernet)
ARP: Protocol type = 0800 (IP)
ARP: Length of hardware address = 6 bytes
ARP: Length of protocol address = 4 bytes
ARP: Opcode 1 (ARP request)
ARP: Sender's hardware address = 0012d7b8c3c2
ARP: Sender's protocol address = [195.17.19.20]
ARP: Target hardware address = 000000000000
ARP: Target protocol address = [195.17.19.30]
ARP:
ARP: 18 bytes frame padding
Above you can cleary see the ARP request that your workstation will broadcast on the network.
Following the arp request, only the intended communication partner will respond with a similar frame, namely an "arp reply", which will hold the desired MAC address.
SECTION 6: Network Layer - IPv4 Adressing:
Contrary to hardcoded MAC adresses, Layer 3 network addresses are "logical" adresses, which are configured using software.
The IP network protocol, is the most widely used protocol, but there was a time (say 15 years ago), where other networkprotocols were popular too, like IPX, Vines etc..
In an IP network, every device is configured with a unique logical IP adress, like for example "195.150.72.20" and with something that’s called a subnet mask.
Your Workstation uses the "subnet mask" to determine if another IP address (of a communication partner) resides in the same network, or not.
We will show you in a minute, how that's done.
Here are some facts about IP addresses:
1. An IP address consists of a "Network" number and a "Host" number. So, in for example 195.150.72.20, the "195.150.72" could be the Networknumber,
and "20" would then be the Hostnumber. So, for one network, the Network number would be same everywhere, while all Hosts would have
different Host numbers, and hence all machines would have unique IP addresses in that network.
So, in the 195.150.72 network, we could have the Hosts A, B, C, which could use the IP addresses 195.150.72.20, 195.150.72.21, and 195.150.72.22 respectively
for A,B and C.
2. An IP (version 4) address, is 4 bytes long (which is 32 bits).
3. An IP address is almost always represented in dotted decimal form, like 10.10.10.55 or 87.33.166.1, or 195.150.72.20
4. From the subnet mask, you (and your IP software) can tell which part of the IP address forms the Networknumber, and which part forms the Host number.
Examples:
For de "default" subnet mask 255.255.255.0 (for class C), and the IP address 202.92.17.87, we can immediately see
that the 255.255.255 part "masks" 202.92.17, so 202.92.17 is the Network part, while 87 is the Host part.
For de "default" subnet mask 255.255.0.0 (for class B), and the IP address 87.192.15.22, we can immediately see
that the 255.255 part "masks" 87.192, so 87.92 is the Network part, while 15.22 is the Host part.
For de "special" subnet mask 255.255.255.0, and the IP address 87.192.15.22, we can immediately see
that the 255.255.255 part "masks" 87.192.15, so 87.92.15 is the Network part, while 22 is the Host part.
So, the subnet mask, "masks" the network part of the IP address.
6.1 The traditional IP classes.
You know that 4 bytes are 32 bits, so in principle there are 232
variations possible, which results in 232 (= 4294967296, 4 billion) unique IP addresses.
But that's not how things were set up in the beginning, resulting in somewhat less available IP's then was shown above.
Originally, the IP address "sea" was divided into several "classes". What is shown below, is just how the Network community
had "things set up". So, actually there is truly "not much to understand": It's (more or less) just a set of rules.
Class |  |  | First byte in the adress |  |  |  |  | First bit(s) must be | Network of the form: |  |  |  |  | Standard subnet mask | [5 empty] | Example IP address |  | Remark
|  |  | in decimal notation | [5 empty] | X: networkbyte Y: Hostbyte |  |  |  |  | belonging to that class
Class A networks |  |  | 1 - 126 |  |  |  |  | 0 | X.Y.Y.Y |  |  |  |  | 255.0.0.0 | [5 empty] | 23.17.182.45
Class B networks |  |  | 128 - 191 |  |  |  |  | 10 | X.X.Y.Y |  |  |  |  | 255.255.0.0 | [5 empty] | 137.100.122.73
Class C networks |  |  | 192 - 223 |  |  |  |  | 110 | X.X.X.Y |  |  |  |  | 255.255.255.0 | [5 empty] | 195.73.75.20
Class D |  |  | 224 | [18 empty] | used for multicasts
Class E |  |  | > 224 | [18 empty] | reserved
- Addresses in the range 127.x.y.z are used for testing purposes (like the well known 127.0.0.1)
- Class E networks are reserved (> 224)
=> In this scenario, let's take a look at a random (traditional) Class C network, like "202.177.200". You know, that the general format is like so: "X.X.X.Y¦, where the x's are the networkpart, en the y
is the hostpart. So, in this network, we could have the following hosts:
202.177.200.1
202.177.200.2
202.177.200.3
202.177.200.4
.. (etc.. All the way up to 254)
202.177.200.254
The "202.177.200" part stays the same over all hosts in this Network. So, the single Network can contain 254 different hosts. That's quite a lot for just one network (without seperation with routers).
=> Now, let's take a look at a random (traditional or "classfull") Class A network, like "22". You know, that the general format is like so: "X.Y.Y.Y".
So, in this network, we could have the following hosts:
22.0.0.1
22.0.0.2
22.0.77.1
22.0.77.2
22.12.0.1
22.12.12.5
22.199.200.200
etc..
It's almost endless. You have (almost) 3 bytes (24 bits) to vary for the number of hosts in this "22" network, which is (almost) 224 = (almost) 16 million hosts.
Now if the world would really use only the traditionl classes using the standard subnet masks, we would only have 126 class A networks (see table), where each of them could contain
an unrealistic number of hosts.
Routers, which separate (and connects) different Networks, are needed to create separate (private) broadcast Domains. Otherwise, a single network (with too much hosts) would be flooded totally.
=> A similar story holds for Class B networks. Here, the traditional format is "X.X.Y.Y", and if we just choose one particular network number, like "140.32", then we would
have 2 x 8 = 16 bits to vary for the number of hosts on just that one network.
Indeed, for that network, the following hosts are all valid, like 140.32.190.70, 140.32.10.5, 140.32.1.245 etc.. Etc..
If you would do your maths right, then you would conclude that with the traditional A,B,C classes, the following would be true:
- Class A supports about 16 million hosts on each of 126 networks.
- Class B supports about 64,000 hosts on each of the (about) 16,000 networks.
- Class C supports 254 hosts on each of the (about) 2 million networks.
So, a class C network, like 193.20.30, is a network which might look "more realistic" in terms of the number of Hosts.
But take a look at a standard class B example, like "132.90". Would it be realistic to place about 64000 hosts on such a network? Indeed: no.
The idea in the past was, that the very large Organizations would get a class A network, mid sized Organizations would get a class B network,
and smaller organizations would get a class C network number.
Still, if you just add it all up, not much more than 2 million networks (126+16000+2 million) would be possible.
In today's Internet, that would not be sufficient.
Note: what about the "0" and "255" for Host ip's?
Instead of talking about network "193.20.30", it's more accurate to speak of the network number "193.20.30.0".
So, that's why the last "0" is not given to any host on the network.
The same holds for a class B network. Instead of talking of the network "150.170", it's more accurate to speak of the number "150.170.0.0".
In this case, the last "0.0" would not be given away to any host on the network. But 150.170.0.1 would be a valid IP for a host.
Also, any IP network has a "broadcast" address (on Level 3), to be interpreted by other Level 3 IP devices.
It's expressed as "255" just after the regular Network part of the IP address.
For example:
The (traditional/classfull) Class C network 199.200.200.0 uses as a broadcast address: 199.200.200.255
The (traditional/classfull) Class B network 159.200.0.0 uses as a broadcast address: 159.200.255.255
6.2 Subnetting:
The successor of IP version 4, is IP version 6, which uses 128 bits for an address (instead of 32 bits). Still, even today, you find the IP 4 version
all over the place. So, what tricks are used not to run out of IP's?
At least the following two methods are important:
1. NAT (Network Address Translator), which has one interface to the ISP (to the Internet), while the internal network (in principle) can use any IP range.
The internal IP's are not "visible" from the Internet. The NAT will route traffic from the Internet to the internal devices.
In short, the NAT shields all internal private addresses. The NAT, is in effect a "proxy", redoing the
requests of the internal users, and it is only exposing it's own address "on the outgoing link".
2. Subnetting.
In this section we will show how subnetting is done.